## Cover
Revision: | 2006-08-01
SUPPLIER
DEVELOPMENT
PPAP WORK BOOK
Supplier Name:
Address:
State:
Zip:
State or Country:
Submitted by:
E-mail:
Individual Phone Number:
Part Name:
Part Number - Rev.:

## PPAP Requirements
PPAP Requirement Check List
Supplier Name:
Supplier Code:
Mfg. Location:
Change Description
ANY ITEMS NOT REQUIRED, PLEASE EXPLAIN: |  |  | Req'd | Initials | Date | Comments
1. | Design Record |  | X |  |  | Required. The Drawing or Specification provided to you to manufacure the part, ballooned.
2. | Authorized Engineering Change documents |  |  |  |  | Only if there are any changes to the Drawing or Specifcation provided to you by us.
3. | Customer Engineering Approval |  |  |  |  | Only if you offer any changes to the Drawing or Specification.
4. | Design FMEA |  |  |  |  | Only if design responsible.
5. | Process Flow Diagram(s) |  | X |  |  | Required.
6. | Process FMEA |  | X |  |  | Required.
7. | Control Plan |  | X |  |  | Required. Either a copy of your Control Plan, or a copy of your Work Instruction for manufacturing the product.
8. | Measurement System Analysis Studies |  |  |  |  | Only if any Key Characteristics are noted on the Drawing, Specification, or by CVG.
9. | Dimensional Results |  | X |  |  | Required. Minimum 3 piece dimensional layout, or as directed by the plant.
10. | Records of Material / Performance Test Results |  | X |  |  | Required. Material Certification that the material meets the Specifications, and test results of any performance requirements.
11. | Initial Process Studies |  |  |  |  | Only if any Key Characteristics are noted on the Drawing, Specification, or by CVG.
12. | Qualified Laboratory Documentation |  | X |  |  | Required.
13. | Appearance Approval Report |  |  |  |  | Only if the Drawing or Specification notes any appearance requirements.
14. | Sample Production Parts |  | X |  |  | Required. Minimum 3 pieces, or as directed by the plant.
15. | Master Sample |  | X |  |  | Kept at your facility.
16. | Checking Aids |  |  |  |  | Only if any templates, fixtures, jigs, etc. are used to inspect parts to ensure that they are maintained.
17. | Customer-Specific requirements |  |  |  |  | Only if any additional requirements from us or the end customer.
18. | Part Submission Warrant |  | X |  |  | Required.

## Flow
Process Flow Chart
Process Description: | [6 empty] | Date:
Worksite Description: | [6 empty] | Page:
# | What | Who | Location |  | Distance | Time (Seconds) | Comments
| Task |  | Decision | Connector |  |  | Direction of Flow
Wait Time
form intent: Document Process Steps/Highlight motion and waiting

## FMEA
POTENTIAL
FAILURE MODE AND EFFECTS ANALYSIS
(PROCESS FMEA)
Part Number: | [5 empty] | Supplier Plant: | [7 empty] | FMEA Number:
Model Year(s)/Vehicle(s): | [5 empty] | Process Responsibility: | [7 empty] | Prepared By:
Core Team: | [5 empty] | Key Dates: | [7 empty] | FMEA Date (Original): |  | Revised:
Process Function / Requirement | Potential Failure Mode | Potential Effect(s) of Failure | Sev | Class | Potential Cause(s) / Mechanism |  | Occur | Current Process Controls Prvention | Current Process Controls Detection |  | Detect. | R.P.N. | Recommended Action |  | Responsibility & Target Completion Date |  | Action Results
[17 empty] | Action taken | Sev | Occur | Detect | R.P.N.
|  |  | 0 |  |  |  | 0 |  |  |  | 0 | 0 | [5 empty] | 0 | 0 | 0 | 0
|  |  | 0 |  |  |  | 0 |  |  |  | 0 | 0 | [5 empty] | 0 | 0 | 0 | 0
|  |  | 0 |  |  |  | 0 |  |  |  | 0 | 0 | [5 empty] | 0 | 0 | 0 | 0
|  |  | 0 |  |  |  | 0 |  |  |  | 0 | 0 | [5 empty] | 0 | 0 | 0 | 0
|  |  | 0 |  |  |  | 0 |  |  |  | 0 | 0 | [5 empty] | 0 | 0 | 0 | 0
|  |  | 0 |  |  |  | 0 |  |  |  | 0 | 0 | [5 empty] | 0 | 0 | 0 | 0
|  |  | 0 |  |  |  | 0 |  |  |  | 0 | 0 | [5 empty] | 0 | 0 | 0 | 0
|  |  | 0 |  |  |  | 0 |  |  |  | 0 | 0 | [5 empty] | 0 | 0 | 0 | 0
|  |  | 0 |  |  |  | 0 |  |  |  | 0 | 0 | [5 empty] | 0 | 0 | 0 | 0
|  |  | 0 |  |  |  | 0 |  |  |  | 0 | 0 | [5 empty] | 0 | 0 | 0 | 0
|  |  | 0 |  |  |  | 0 |  |  |  | 0 | 0 | [5 empty] | 0 | 0 | 0 | 0
|  |  | 0 |  |  |  | 0 |  |  |  | 0 | 0 | [5 empty] | 0 | 0 | 0 | 0
|  |  | 0 |  |  |  | 0 |  |  |  | 0 | 0 | [5 empty] | 0 | 0 | 0 | 0
|  |  | 0 |  |  |  | 0 |  |  |  | 0 | 0 | [5 empty] | 0 | 0 | 0 | 0
|  |  | 0 |  |  |  | 0 |  |  |  | 0 | 0 | [5 empty] | 0 | 0 | 0 | 0
|  |  | 0 |  |  |  | 0 |  |  |  | 0 | 0 | [5 empty] | 0 | 0 | 0 | 0
|  |  | 0 |  |  |  | 0 |  |  |  | 0 | 0 | [5 empty] | 0 | 0 | 0 | 0
|  |  | 0 |  |  |  | 0 |  |  |  | 0 | 0 | [5 empty] | 0 | 0 | 0 | 0
|  |  | 0 |  |  |  | 0 |  |  |  | 0 | 0 | [5 empty] | 0 | 0 | 0 | 0
|  |  | 0 |  |  |  | 0 |  |  |  | 0 | 0 | [5 empty] | 0 | 0 | 0 | 0
|  |  | 0 |  |  |  | 0 |  |  |  | 0 | 0 | [5 empty] | 0 | 0 | 0 | 0
|  |  | 0 |  |  |  | 0 |  |  |  | 0 | 0 | [5 empty] | 0 | 0 | 0 | 0
|  |  | 0 |  |  |  | 0 |  |  |  | 0 | 0 | [5 empty] | 0 | 0 | 0 | 0
|  |  | 0 |  |  |  | 0 |  |  |  | 0 | 0 | [5 empty] | 0 | 0 | 0 | 0
|  |  | 0 |  |  |  | 0 |  |  |  | 0 | 0 | [5 empty] | 0 | 0 | 0 | 0
|  |  | 0 |  |  |  | 0 |  |  |  | 0 | 0 | [5 empty] | 0 | 0 | 0 | 0
|  |  | 0 |  |  |  | 0 |  |  |  | 0 | 0 | [5 empty] | 0 | 0 | 0 | 0
|  |  | 0 |  |  |  | 0 |  |  |  | 0 | 0 | [5 empty] | 0 | 0 | 0 | 0
|  |  | 0 |  |  |  | 0 |  |  |  | 0 | 0 | [5 empty] | 0 | 0 | 0 | 0
|  |  | 0 |  |  |  | 0 |  |  |  | 0 | 0 | [5 empty] | 0 | 0 | 0 | 0
|  |  | 0 |  |  |  | 0 |  |  |  | 0 | 0 | [5 empty] | 0 | 0 | 0 | 0
|  |  | 0 |  |  |  | 0 |  |  |  | 0 | 0 | [5 empty] | 0 | 0 | 0 | 0
|  |  | 0 |  |  |  | 0 |  |  |  | 0 | 0 | [5 empty] | 0 | 0 | 0 | 0
|  |  | 0 |  |  |  | 0 |  |  |  | 0 | 0 | [5 empty] | 0 | 0 | 0 | 0
|  |  | 0 |  |  |  | 0 |  |  |  | 0 | 0 | [5 empty] | 0 | 0 | 0 | 0
|  |  | 0 |  |  |  | 0 |  |  |  | 0 | 0 | [5 empty] | 0 | 0 | 0 | 0
Severity Evaluation Criteria |  |  | Occurrence Evaluation Criteria | [6 empty] | Detection Evaluation Criteria
10 Hazardous - Without warning |  |  | 10 Very High: Persistent Failures | [6 empty] | 10 Manual Inspection: Cannot detect or is not checked.
9 Hazardous - With warning |  |  | 9 Very High: Persistent Failures | [6 empty] | 9 Manual Inspection: Indirect or Random checks only.
8 Very High |  |  | 8 High: Frequent Failures | [6 empty] | 8 Manual Inspection: Visual inspection only.
7 High |  |  | 7 High: Frequent Failures | [6 empty] | 7 Manual Inspection: Double Visual inspection only.
6 Moderate |  |  | 6 Moderate: Occasional Failures | [6 empty] | 6 Manual Inspection/Gauging: Use of charting methods, such as SPC.
5 Low |  |  | 5 Moderate: Occasional Failures | [6 empty] | 5 Gauging: Variable gauging at next station or 100% Go/No-Go gauging at next station.
4 Very Low |  |  | 4 Moderate: Occasional Failures | [6 empty] | 4 Error-proofing/Gauging: Error detection in next station, or gauging check on setup/first-piece.
3 Minor |  |  | 3 Low: Relatively Few Failures | [6 empty] | 3 Error-proofing/Gauging: Error detection in-station, or in next stations using multiple layers.
2 Very Minor |  |  | 2 Low: Relatively Few Failures | [6 empty] | 2 Error-proofing/Gauging: Error detection in-station (automatic gauging with auto stop feature.
1 None |  |  | 1 Remote: Failure is Unlikely | [6 empty] | 1 Error-proofed: Discrepant parts cannot be made, error-proofed by process/product design.
|  |  | Process Capability (Cpk)* | [6 empty] | PPM* CP* CpK*
10 ≤ -0.33
|  |  | 9 -0.17 | [6 empty] | 10 ≥864,095 ≤0.17 ≤-0.33
|  |  | 8 0.00 | [6 empty] | 9 697,672 0.33 -0.17
|  |  | 7 0.17 | [6 empty] | 8 501,350 0.50 0.00
|  |  | 6 0.33 | [6 empty] | 7 308,770 0.67 0.17
|  |  | 5 0.50 | [6 empty] | 6 158,687 0.83 0.33
|  |  | 4 0.67 | [6 empty] | 5 66,811 1.00 0.50
|  |  | 3 0.83 | [6 empty] | 4 22,750 1.17 0.67
|  |  | 2 1.17 | [6 empty] | 3 6,210 1.33 0.83
|  |  | 1 ≥ 1.50 | [6 empty] | 2 233 1.67 1.17
|  |  | *With ± 1.5 sigma shift | [6 empty] | 1 ≤3.40 ≥2.00 ≥1.50
* With a ±1.5 sigma shift

## Control Plan
CONTROL PLAN
Control Plan Number |  |  |  |  | Key Contact / Phone |  |  |  |  | Date (Original) |  |  | Date (Revised)
Part Number / Latest Change level |  |  |  |  | Part Name / Description |  |  |  |  | Supplier / Plant Approval / Date
Part/ Process Number | Process Name / Operation Description | Machine, Device, Jig, Tools for Mfg. | Characteristics |  |  | Critical to Quality CtQ | Method | [6 empty] | Reaction Plan
|  |  | No. | Product | Process |  | Product / Process / Specifications / Technique | Evaluation Measurement Technique | Sample |  |  | Control Method
[9 empty] | Size |  | Freq.

## GR&R Att (Analytic) (hidden)
GAGE REPEATABILITY AND REPRODUCIBILITY REPORT
ATTRIBUTE ANALYTICAL METHOD
Part Number |  |  |  | Gage Name |  |  | Appraiser
NUMBER
Part Name |  |  |  | Gage Number |  |  | Date Performed
NAME
Characteristic |  |  |  | Gage Type |  | Upper Limit |  | Lower Limit
ATTRIBUTE DATA
# | XT | a | P'a |  | After entering data, follow the directions on the tab marked
1 |  |  | 0 |  | 'Graph' to create the Gage Performance Curve
2 |  |  | 0
3 |  |  | 0
4 |  |  | 0
5 |  |  | 0
6 |  |  | 0
7 |  |  | 0
8 |  |  | 0
9 |  |  | 0
FROM THE GRAPH
ENTER THE FOLLOWING:
XT (P=.5) =
XT (P=.995) =
XT (P=.005) =
Measurement Unit Analysis
Bias |  |  |  |  | Repeatability
| B | = |  |  | R | =
|  | = |  |  |  | =
t Statistic
| t | = | 31.3 IBI / R |  |  | t0.025,19 | = | 2.093
=
=
Result
Reviewed
Title

## Graph (hidden)
Directions for Gage Performance Curve for Attribute Analytical Method Form
1) Click Tools - Data Analysis - Regression
(If Data Analysis is not available load Analysis Tool Pak from the Add-Ins menu)
2) In the box for Input Y Range select the cells GR&R ATT(L)!D14:D22
3) In the box for Input X Range select the cells GR&R ATT(L)!B14:B22
4) In the box for Output range select the cells below A23:M60
5) Check Line Fit Plots
6) Press OK
7) Copy the Line Fit plot graph to the space on the Analytic sheet
8) Change the graph title to Gage Performance Curve
9) Change the x axis to Xt
10) Change the y axis to Probability

## Gr&R Att (Risk)
GAGE REPEATABILITY AND REPRODUCIBILITY REPORT
|  |  | ATTRIBUTE RISK METHOD | [9 empty] | ATTRIBUTE RISK METHOD
Part Number |  |  |  | Gage Name |  |  | Date Performed |  |  | Appraiser A
Part Name |  |  |  | Gage Number |  |  | Gage Type |  |  | Appraiser B
Characteristic |  |  |  | Upper Specification |  |  | Lower Specification |  |  | Appraiser C
DATA TABLE | [12 empty] | AB Tabulation |  |  | BC Tabulation |  |  | AC Tabulation
PART | A-1 | A-2 | A-3 | B-1 | B-2 | B-3 | C-1 | C-2 | C-3 | Reference | Reference Value | Code | 1 | 2 | 3 | 1 | 2 | 3 | 1 | 2 | 3
1
2
3
4
5
6
7
8
9
10
11
12
13
14
15
16
17
18
19
20
21
22
23
24
25
26
27
28
29
30
31
32
33
34
35
36
37
38
39
40
DATA TABLE CONTINUED
PART | A-1 | A-2 | A-3 | B-1 | B-2 | B-3 | C-1 | C-2 | C-3 | Reference | Reference Value | Code
41
42
43
44
45
46
47
48
49
50
Risk Analysis
A * B Crosstabulation
Total | bar: B-3
[6 empty] | 0 |  | 1
| A-1: A; A-2: 0; A-3: Count; B-3: 0; C-2: 0 | 0
Expected Count
| A-2: 1; A-3: Count; B-3: 0; C-2: 0 | 0
Expected Count
| A-1: Total; A-3: Count; B-3: 0; C-2: 0 | 0
Expected Count
B * C Crosstabulation
Total | bar: B-3
[6 empty] | 0 |  | 1
| A-1: B; A-2: 0; A-3: Count; B-3: 0; C-2: 0 | 0
Expected Count
| A-2: 1; A-3: Count; B-3: 0; C-2: 0 | 0
Expected Count
| A-1: Total; A-3: Count; B-3: 0; C-2: 0 | 0
Expected Count
A * C Crosstabulation

## GR&R Variable Inst
Gage R&R Instruction Sheet
1) | USE THE " GAGE R & R BLANK " FORM FOR ANY NEW GAGE R & R STUDIES. A sample Gage R & R analysis is
provided in the work sheet folder " Sample Gage R & R ". SAVE THE FILE UNDER DIFFERENT NAME BEFORE USING.
2) | Data can be entered in the light yellow shaded cells only. |  | All other cells are protected.
3) | This Gage R & R Study is designed for Variable Gages and uses Average & Range Method for the Analysis. The method
is based on the AIAG - Measurement System Analysis Guidelines ( 3rd Ed. - Mar 2002 - Page # 111 to 117 ) and assumes
normal distribution with 99.5% of area under normal curve ( or 5.15 standard deviation spread ).
4) | Identify the Gage and Parts to be used for the Gage R & R Study and ensure that the Gage used for study has a valid
calibration ( Actual Production Parts should be used instead of Gage Blocks - Only 1 Gage must be used and the
number of Parts must be from 5 to 10 ).
5) | Identify the Appraisers to be used for this study ( must have either 2 or 3 Appraisers - Enter their names in the
Parenthesis area provided on the work sheet )
6) | Determine the number of measurements to be made by each Appraiser ( Each Appraiser will use the same gage for
measuring the selected parts )
7) | Enter in the appropriate spaces at the top of Gage R & R work sheet, information on : " Part Number & Name ";
" Characteristics " to be checked; " Specification Limits " for the part under study; " Gage Name, Number & Type ",
" Date " this study was conducted, and the Name of the person who " Performed " data collection / analysis.
Gage R & R will be calculated based on Equipment Variation ( EV ), Part Variation ( PV ), and Appraiser Variation ( AV )
during the study.
8) | Have Appraiser # 1 measure the selected parts - ( Min. 5 & Max. 10 ) and record the measurements in the row 1.
Repeat the measurements for the same parts one or two more times as determined in Step 6 above and record the
data in rows 2 and 3 ( as appropriate ). This spreadsheet accepts positive as well as negative numbers.
9) | Repeat Step 8 for Appraiser 2 and 3 as applicable.
10) | The Spread Sheet will automatically calculate and return the values and study results for the
correct set of data entered. If the data set is not correct ( or forgot to enter data values ), results will not be returned.
( Some error messages such as " ERR " or " #Value! " or " #### " or " Blank Cells " might be displayed )
11) | The % Gage R & R result interpretation uses the % Tolerance values.

## Sample GR&R Var.
GAGE REPEATABILITY AND REPRODUCIBILITY DATA SHEET | [13 empty] | GAGE REPEATABILITY AND REPRODUCIBILITY DATA SHEET
VARIABLE DATA RESULTS | [13 empty] | VARIABLE DATA RESULTS
|  |  | Part Number: | [9 empty] | Gage Name: | [6 empty] | Appraiser A |  | Mr. Smith
|  |  | 12345-001 | [9 empty] | THICKNESS GAUGE
|  |  | Part Name: | [9 empty] | Gage Number: | [6 empty] | Appraiser B |  | Mrs. Jones
|  |  | THUMBSCREW | [9 empty] | ABCD001
|  |  | Characteristic |  |  |  |  | Specification |  |  |  |  | Gage Type: | [6 empty] | Appraiser C |  | Mr. Knowitall
|  |  | THICKNESS |  |  |  |  | 1.17 | 1.37 |  |  |  | Dial
|  |  | Characteristic Classification | [9 empty] | Trials |  | Parts |  |  |  |  | Appraisers |  | Date Performed
|  |  | DIMENSION | [9 empty] | 3 |  | 10 |  |  |  |  | 3 |  | 2006-02-17
APPRAISER/ |  | PART | [9 empty] | AVERAGE |  |  |  |  | Measurement Unit Analysis |  |  |  | % Tolerance (Tol)
TRIAL # |  | 1 | 2 | 3 | 4 | 5 | 6 | 7 | 8 | 9 | 10 |  |  | Repeatability - Equipment Variation (EV)
1. A | 1 | 1.27 | 1.26 | 1.27 | 1.27 | 1.26 | 1.27 | 1.26 | 1.27 | 1.26 | 1.27 |  | 1.266 | EV | = | R x K1 |  |  | Trials | K1 | % EV | = | 100 (EV/Tol)
2 | 2 | 1.28 | 1.26 | 1.27 | 1.27 | 1.26 | 1.27 | 1.26 | 1.26 | 1.26 | 1.27 |  | 1.266 |  | = | 0.010 x 3.05 |  |  | 2 | 4.56 |  | = | 100(0.032/0.200)
3 | 3 | 1.27 | 1.27 | 1.26 | 1.26 | 1.26 | 1.26 | 1.26 | 1.27 | 1.25 | 1.27 |  | 1.263 |  | = | 0.031856 |  |  | 3 | 3.05 |  | = | 15.9278
4 | AVE | 1.2733 | 1.2633 | 1.2667 | 1.2667 | 1.26 | 1.2667 | 1.26 | 1.2667 | 1.2567 | 1.27 | xa= | 1.265 | Reproducibility - Appraiser Variation (AV)
5 | R | 0.01 | 0.01 | 0.01 | 0.01 | 0 | 0.01 | 0 | 0.01 | 0.01 | 0 | ra= | 0.007 | AV | = | {(xDIFF x K2)2 - (EV2/nr)}1/2 |  |  |  |  | % AV | = | 100 (AV/Tol)
6. B | 1 | 1.26 | 1.25 | 1.26 | 1.27 | 1.27 | 1.27 | 1.25 | 1.27 | 1.27 | 1.27 |  | 1.264 |  | = | {(0.002 x 2.7)^2 - (0.032 ^2/(10 x 3))}^1/2 | [5 empty] | = | 100(0.000/0.200)
7 | 2 | 1.27 | 1.26 | 1.25 | 1.26 | 1.29 | 1.27 | 1.27 | 1.26 | 1.26 | 1.26 |  | 1.265 |  | = | 0 |  | Appraisers | 2 | 3 |  | `` | 0
8 | 3 | 1.27 | 1.26 | 1.26 | 1.27 | 1.28 | 1.26 | 1.27 | 1.27 | 1.27 | 1.28 |  | 1.269 |  |  |  |  | K2 | 3.65 | 2.7 | n = number of parts
9 | AVE | 1.2667 | 1.2567 | 1.2567 | 1.2667 | 1.28 | 1.2667 | 1.2633 | 1.2667 | 1.2667 | 1.27 | xb= | 1.266 | Repeatability & Reproducibility (R & R) | [6 empty] | r = number of trials
10 | R | 0.01 | 0.01 | 0.01 | 0.01 | 0.02 | 0.01 | 0.02 | 0.01 | 0.01 | 0.02 | rb= | 0.013 | R & R | = | {(EV2 + AV2)}1/2 |  |  | Parts | K3
11. C | 1 | 1.27 | 1.27 | 1.27 | 1.27 | 1.26 | 1.27 | 1.26 | 1.27 | 1.26 | 1.27 |  | 1.267 |  | = | {(0.032^2 + 0.000^2)}^1/2 |  |  | 2 | 3.65 | % R&R | = | 100 (R&R/Tol)
12 | 2 | 1.28 | 1.25 | 1.26 | 1.26 | 1.26 | 1.27 | 1.26 | 1.26 | 1.26 | 1.26 |  | 1.262 |  | = | 0.031856 |  |  | 3 | 2.7 |  | = | 100(0.032/0.200)
13 | 3 | 1.27 | 1.27 | 1.27 | 1.27 | 1.27 | 1.25 | 1.26 | 1.27 | 1.2567 | 1.28 |  | 1.2667 | Part Variation (PV) |  |  |  |  | 4 | 2.3 |  | = | 15.9278
14 | AVE | 1.2733 | 1.2633 | 1.2667 | 1.2667 | 1.2633 | 1.2633 | 1.26 | 1.2667 | 1.25 | 1.27 | xc= | 1.2643 | PV | = | RP x K3 |  |  | 5 | 2.08 | Gage System may be acceptable
15 | R | 0.01 | 0.02 | 0.01 | 0.01 | 0.01 | 0.02 | 0 | 0.01 | 0.0033333 | 0.02 | rc= | 0.011333 |  | = | 0.013 x 1.62 |  |  | 6 | 1.93
16. PART | [11 empty] | X= | 1.2651 |  | = | 0.0216 |  |  | 7 | 1.82 | % PV | = | 100 (PV/Tol)
AVE ( Xp ) |  | 1.2711 | 1.2611 | 1.2633 | 1.2667 | 1.2678 | 1.2656 | 1.2611 | 1.2667 | 1.2578 | 1.27 | Rp= | 0.013333 | Tolerance |  |  |  |  | 8 | 1.74 |  | = | 100(0.022/0.000)
17 | (ra + rb + rc) / (# OF APPRAISERS) = | [10 empty] | R= | 0.010444 | Tol | = | Upper - Lower |  |  | 9 | 1.67 |  | = | 10.8
18 | (Max x - Min x) = | [10 empty] | xDIFF= | 0.0016667 |  | = | 1.37 - 1.17 |  |  | 10 | 1.62
19 | R x D4* = | [10 empty] | UCLR= | 0.026947 |  | = | 0.2
20 | R x D3* = | [10 empty] | LCLR= | 0
All calculations are based upon predicting 5.15 sigma (99.0% of the area under the normal distribution curve).
* D4 =3.27 for 2 trials and 2.58 for 3 trials; D3 = 0 for up to 7 trials. UCLR represents the limit of individual R's. Circle those that are | [13 empty] | K1 is 5.15/d2, where d2 is dependent on the number of trials (m) and the number if parts times the number of operators (g) which is
beyond this limit. Identify the cause and correct. Repeat these readings using the same appraiser and unit as originally used or dis- | [14 empty] | assumed to be greater than 15.
card values and re-average and recompute R and the limiting value from the remaining observations. | [13 empty] | AV - If a negative value is calculated under the square root sign, the appraiser variation (AV) defaults to zero (0).
K2 is 5.15/d2, where d2 is dependent on the number of operators (m) and (g) is 1, since there is only one range calculation.
Notes: | [13 empty] | K2 is 5.15/d2, where d2 is dependent on the number of parts (m) and (g) is 1, since there is only one range calculation.
d2 is obtained from Table D3, "Quality Control and Industrial Statistics", A.J. Duncan.

## GR&R Var.
GAGE REPEATABILITY AND REPRODUCIBILITY DATA SHEET | [13 empty] | GAGE REPEATABILITY AND REPRODUCIBILITY DATA SHEET
VARIABLE DATA RESULTS | [13 empty] | VARIABLE DATA RESULTS
|  |  | Part Number: | [9 empty] | Gage Name: | [5 empty] | Appraiser A
|  |  | Part Name: | [9 empty] | Gage Number: | [5 empty] | Appraiser B
|  |  | Characteristic |  |  |  |  | Specification |  |  |  |  | Gage Type: | [5 empty] | Appraiser C
|  |  | Characteristic Classification | [9 empty] | Trials |  | Parts |  |  |  | Appraisers |  | Date Performed
[13 empty] | 0 | [5 empty] | 0
APPRAISER/ |  | PART | [9 empty] | AVERAGE |  | Measurement Unit Analysis | [5 empty] | % Tolerance (Tol)
TRIAL # |  | 1 | 2 | 3 | 4 | 5 | 6 | 7 | 8 | 9 | 10 |  |  | Repeatability - Equipment Variation (EV)
1. A | 1 | [12 empty] | EV | = | R x K1 |  | Trials | K1 | % EV | = | 100 (EV/Tol)
2 | 2 | [13 empty] | = |  |  | 2 | 4.56 |  | =
3 | 3 | [13 empty] | = |  |  | 3 | 3.05 |  | =
4 | AVE | [10 empty] | xa= |  | Reproducibility - Appraiser Variation (AV)
5 | R | [10 empty] | ra= |  | AV | = | {(xDIFF x K2)2 - (EV2/nr)}1/2 |  |  |  | % AV | = | 100 (AV/Tol)
6. B | 1 | [13 empty] | = | [5 empty] | =
7 | 2 | [13 empty] | = |  | Appraisers | 2 | 3 |  | ``
8 | 3 | [15 empty] | K2 | 3.65 | 2.7 | n = number of parts
9 | AVE | [10 empty] | xb= |  | Repeatability & Reproducibility (R & R) | [5 empty] | r = number of trials
10 | R | [10 empty] | rb= |  | R & R | = | {(EV2 + AV2)}1/2 |  | Parts | K3
11. C | 1 | [13 empty] | = |  |  | 2 | 3.65 | % R&R | = | 100 (R&R/Tol)
12 | 2 | [13 empty] | = |  |  | 3 | 2.7 |  | =
13 | 3 | [12 empty] | Part Variation (PV) |  |  |  | 4 | 2.3 |  | =
14 | AVE | [10 empty] | xc= |  | PV | = | RP x K3 |  | 5 | 2.08
15 | R | [10 empty] | rc= |  |  | = |  |  | 6 | 1.93
16. PART | [11 empty] | X= |  |  | = |  |  | 7 | 1.82 | % PV | = | 100 (PV/Tol)
AVE ( Xp ) | [11 empty] | Rp= |  | Tolerance |  |  |  | 8 | 1.74 |  | =
17 | (ra + rb + rc) / (# OF APPRAISERS) = | [10 empty] | R= |  | Tol | = | Upper - Lower |  | 9 | 1.67 |  | =
18 | (Max x - Min x) = | [10 empty] | xDIFF= |  |  | = | - |  | 10 | 1.62
19 | R x D4* = | [10 empty] | UCLR= |  |  | =
20 | R x D3* = | [10 empty] | LCLR=
All calculations are based upon predicting 5.15 sigma (99.0% of the area under the normal distribution curve).
* D4 =3.27 for 2 trials and 2.58 for 3 trials; D3 = 0 for up to 7 trials. UCLR represents the limit of individual R's. Circle those that are | [13 empty] | K1 is 5.15/d2, where d2 is dependent on the number of trials (m) and the number if parts times the number of operators (g) which is
beyond this limit. Identify the cause and correct. Repeat these readings using the same appraiser and unit as originally used or dis- | [14 empty] | assumed to be greater than 15.
card values and re-average and recompute R and the limiting value from the remaining observations. | [13 empty] | AV - If a negative value is calculated under the square root sign, the appraiser variation (AV) defaults to zero (0).
K2 is 5.15/d2, where d2 is dependent on the number of operators (m) and (g) is 1, since there is only one range calculation.
Notes: | [13 empty] | K2 is 5.15/d2, where d2 is dependent on the number of parts (m) and (g) is 1, since there is only one range calculation.
d2 is obtained from Table D3, "Quality Control and Industrial Statistics", A.J. Duncan.

## Capability
|  |  | ELEMENT: |  | TITLE:
|  |  | INSPECTION AND TESTING |  | CAPABILITY REPORT
PART # |  | CAVITY # | Appearance class | Inspector |  | Date | CONTROL #
Description |  |  | E.C. Level | Supplier
|  | Dimension | Tolerance | Print Location | Insp. Method | Comments
1
2
3
4
5
6
|  | 1 | 2 | 3 | 4 | 5 | 6
1
2
3
4
5
6
7
8
9
10
11
12
13
14
15
16
17
18
19
20
21
22
23
24
25
26
27
28
29
30
Average
Std. deviation
Low Spec
High Spec
Cp index
Cpk index

## THE-1001 PSW
Truck Industry | [5 empty] | Part Submission Warrant
| Part Name | [6 empty] | Customer Part Number |  |  |  |  | Rev.
If applicable
Engineering Drawing Change Level
| Tool PO Number | [11 empty] | Dated
| Additional Engineering Changes | [11 empty] | Dated
| Shown on Drawing Number | [7 empty] | Purchase Order No. |  |  | Weight (kg)
| Checking Aid Number | [5 empty] | Engineering Change Level | [5 empty] | Dated
| ORGANIZATION MANUFACTURING INFORMATION | [7 empty] | SUBMISSION INFORMATION
| Organization Name and Code | [7 empty] | Customer Name/Division
| Street Address | [7 empty] | Customer Contact
| City |  |  |  | State |  | Zip |  | Application
| Note: |  | Does this part contain any restricted or reportable substances?
Are plastic parts identified with appropriate ISO marking codes?
REASON FOR SUBMISSION (check at least one)
|  | Initial submission | [8 empty] | Change to Optional Construction or Material
|  | Engineering Change(s) | [8 empty] | Sub-Supplier or Material Source Change
|  | Tooling: Transfer, Replacement, Refurbishment, or Additional | [8 empty] | Change in Part Processing
|  | Correction of Discrepancy | [8 empty] | Parts produced at Additional Location
|  | Tooling inactive > than 1 year | [8 empty] | Other - please specify below
SUBMISSION LEVEL (Check one)
Level 1 - Warrant only (and for designated appearance items, an Appearance Approval Report) submitted to customer.
Level 2 - Warrant with product samples and limited supporting data submitted to customer.
Level 3 - Warrant with product samples and complete supporting data submitted to customer.
Level 4 - Warrant and other requirements as defined by customer.
|  |  | 1 2 | 3 4 | 5 6 | 7 8 | 9 10 | 11 12 | 13 14 | 15 16 | 17 18
(check)
Level 5 - Warrant with product samples and complete supporting data reviewed at supplier's manufacturing location.
DECLARATION
I affirm that the samples represented by this warrant are representative of our parts and have been made to the applicable customer
drawings and specifications and are made from specified materials on regular production tooling with no operations other than the regular
production process. I also certify that documented evidence of such compliance is on file and available for review.
EXPLANATION/COMMENTS:
List Molds / Cavities / Production Processes
| Organization Authorized Signature | [11 empty] | Date
| Print Name | [6 empty] | Phone No. |  |  |  | Fax
| Title | [6 empty] | E-mail
FOR CUSTOMER USE ONLY
Part Warrant Disposition:
Comment:
| Customer Signature | [5 empty] | Date
Print Name
| March | THE-1001
2006

## Dimensional CFG1003
Production Part Approval
Dimensional Test Results
ORGANIZATION: |  |  |  |  | PART NUMBER:
SUPPLIER: |  |  |  |  | PART NAME:
DESIGN RECORD CHANGE LEVEL:
TEST DATE: |  |  |  |  | NAME OF LABORATORY:
ITEM | DIMENSION & TOLERANCE / SPECIFICATION |  | QTY. TESTED | ORGANIZATION MEASUREMENT RESULTS (DATA) |  | OK | NOT OK | CUSTOMER MEASUREMENT RESULTS | OK | NOT OK
Blanket statements of conformance are unacceptable for any test results
March |  |  | Signature |  |  | Date |  | Title
2006 |  | CFG-1003

## Material CFG1004
Production Part Approval
Material Test Results
ORGANIZATION: |  |  |  |  | PART NUMBER:
SUPPLIER/VENDOR CODE: |  |  |  |  | PART NAME:
INSPECTION FACILITY: |  |  |  |  | DESIGN RECORD CHANGE LEVEL:
*CUSTOMER SPECIFIED SUPPLIER/VENDOR CODE: |  |  |  |  | ENGINEERING CHANGE DOCUMENTS:
* If source approval is req'd, include the Supplier (Source) & Customer assigned code. |  |  |  |  | NAME of LABORATORY:
MATERIAL SPEC. NO. / REV / DATE |  | SPECIFICATION / LIMITS | TEST DATE | QTY. TESTED | SUPPLIER TEST RESULTS (DATA) |  | OK | NOT OK
Blanket statements of conformance are unacceptable for any test results.
March |  |  | Signature |  |  | Title | Date
2006 | CFG-1004

## Performance Test CFG1005
Production Part Approval
Performance Test Results
ORGANIZATION: |  |  |  |  | PART NUMBER:
SUPPLIER/VENDOR CODE: |  |  |  |  | PART NAME:
INSPECTION FACILITY: |  |  |  |  | DESIGN RECORD CHANGE LEVEL:
*CUSTOMER SPECIFIED SUPPLIER/VENDOR CODE: |  |  |  |  | ENGINEERING CHANGE DOCUMENTS:
* If source approval is req'd, include the Supplier (Source) & Customer assigned code.
TEST SPECIFICATION / REV / DATE |  | SPECIFICATION / LIMITS | TEST DATE | QTY. TESTED | SUPPLIER TEST RESULTS (DATA) / TEST CONDITIONS |  | OK | NOT OK
Blanket statements of conformance are unacceptable for any test results.
March |  |  | Signature |  |  | Title | Date
2006 | CFG-1005

## Capacity Analysis and R@R
CAPACITY EVALUATION and R@R | [6 empty] | Supplier Name:
To be used to evaluate capacity of a work center, process, product line, or a plant | [6 empty] | Supplier Code:
(Production data needs to be within the last 30 days) | [6 empty] | Date:
Number of machines or operators (use the constraint) |  |  |  | Machine | 0 | Process Description
Number of shifts in a workday: |  |  |  |  | 0
Number of hours in a shift (excluding breaks, etc): |  |  |  |  | 0
Number of days in the sample |  |  |  |  | 0
Current Production Requirements / Day |  |  |  |  | 0
Total Hours Available (Labor Hrs or Machine Hrs depending on the constraint) |  |  |  |  | 0
Total Hours Available / Day |  |  |  |  | Total Hr
Date
Number of Machines / People working
Daily Actual Hours Worked | [8 empty] | #DIV/0!
Downtime (hours) | [8 empty] | #DIV/0!
Number of overtime hours | [8 empty] | 0
Daily Hrs Worked to Produce Parts | [8 empty] | #DIV/0!
Utilization (without overtime) | [8 empty] | #DIV/0!
Utilization (with overtime) | [8 empty] | #DIV/0!
Downtime % | [8 empty] | #DIV/0!
Overtime % | [8 empty] | #DIV/0!
Number of units produced (including scrap and rework) | [7 empty] | 3269 | 3269
Number of scrap or rework units produced: | [7 empty] | 17 | 17
Scrap / Rework % | [7 empty] | 0.52% | 0.52%
Average Units / Hour Worked | [8 empty] | #DIV/0!
Average Units / Minute Worked | [8 empty] | #DIV/0!
Minutes / Part | [8 empty] | #DIV/0!
Standard Hours / Part | [8 empty] | #DIV/0!
Standard Hours Produced | [7 empty] | #DIV/0! | #DIV/0!
Efficiency | [7 empty] | #DIV/0! | #DIV/0!
THEORETICAL CAPACITY / DAY (UNITS) = | #DIV/0!
DEMONSTRATED CAPACITY / DAY (UNITS) = | #DIV/0!
RATED CAPACITY / DAY (UNITS) = | #DIV/0!
Current Daily Demand in Units : | 0
Sufficient Capacity ? | #DIV/0! | #DIV/0! | % of Rated Capacity Used
WHAT IF SCENARIOS :
Additional Business
Additional daily units
Daily demand | 0
Revised Daily Demand with scrap/rework | 0
Add An Additional Shift/Resources
Number of additional people or machines added (use whatever the constraint is: people or machine) | 0
Number of additional shifts | 0
Number of extra hours in a shift | 0
Number of extra discrete hours |  | 0
Revised Hours Available | 0
Revised Rated Capacity Units / Day | #DIV/0! | or hours | #DIV/0!
Sufficient Capacity ? | #DIV/0!
% of Rated Capacity Loaded | #DIV/0!
Note on F4: Instruction: Explain the constraint and the process.
Note on F7: Instructions: Need to input minimum of 10 days of data
Note on F8: Instructions: An average of production requirements over the sample period
Note on A13: Instructions: Taken from actual production records - not estimates. Hours worked at standard time or hours machine actually ran- not premium time (overtime)
Note on A14: Instructions: Actual not estimated. Downtime includes setup, maintenance, no operator available, part shortages, etc. (Total number of hours down)
Note on A15: Instructions: Number of hours worked above standard time
Note on A17: Comments: Includes Hrs worked - downtime + overtime
Note on A24: Instructions: Production non conforming product - not setup scrap
Note on B34: Comments: Based on clock hours or machine hours. Hours available / standard hours
Note on B35: Comments: Average production per day
Note on B36: Comments: (Hours available x utilization x efficiency) / standard hours
Note on B43: Instructions: All new business scheduled into this machine/line
Note on B47: Instructions: Extra machines/people will calculate over the entire sample time period - not a one time only event - long term solution
Note on B48: Instructions: Extra shifts will calculate over the entire sample time period - not a one time only event - long term solution
Note on B49: Instructions: Extra hours will calculate over the entire sample time period - not a one time only event - long term solution
Note on C50: Instructions: A one time only overtime block - short term capacity solution